## Sheet1
Bridge ID | Bridge Width (m) | Bridge Height (m) | Cross-Sectional Diameter (m) | Cross-Sectional Area (m²) | Cross-Sectional Moment of Inertia (m⁴) | Number of Strands | Number of Beams | Angle of Inclination (°) | Angle of Declination (°) | Bridge Type | Symmetry | Joint Design | Young’s Modulus (Pa) | Poisson’s Ratio | Density (kg/m³) | Tensile Yield Strength (Pa) | Shear Modulus (Pa) | Applied Force (N) | Load Location (x, y, z) | Load Type | Support Type | Support Locations | Mesh Elements | Mesh Density (elements/m³) | Element Type | Max Equivalent Stress (Pa) | Max Principal Stress (Pa) | Min/Max Deformation (m) | Safety Factor | Reaction Forces (N) | Strain Energy (J) | Work Done (J) | Energy Residual (J) | Yield Constraint Residual | Max Failure Load (N)
1 | 0.254 | 0.254 | 0.012 | 0.012 | 1.017e-09 | 6 | 13 | 45 | 135 | Truss | 1 | Bonded | 2750000000 | 0.26 | 1470 | 9500000 | 1091000000 | -1703 | [0.508, 0.0, 0.127] | Point | Fixed | [[0.0,0.0,0.0],[1.016,0.0,0.0]] | 164 | 73000 | Beam | 6254000 | 5972000 | [0.0, 0.00637] | 1.519 | [[0.0, 850.0, 0.0], [0.0, 850.0, 0.0]] | 4.82 | 5.43 | 0.61 | 0 | 173.8
2 | 0.22993 | 0.25439 | 0.013045 | 0.012322 | 1.0403e-09 | 6 | 11 | 30 | 150 | Truss | 1 | Bonded | 2828217289.7249 | 0.24918 | 1514.0658 | 9854470.5176 | 1083984123.7907 | -225.3977 | [0.508, 0.0, 0.127] | Point | Fixed | [[0.0,0.0,0.0],[1.016,0.0,0.0]] | 148 | 67287.0155 | Beam | 9766899.2887 | 12173456.1355 | [0.0, 0.0296] | 0.77755 | [[0.0, 115.0, 0.0], [0.0, 115.0, 0.0]] | 8.928 | 3.2804 | 6.0697 | 1210000 | 20.8196
3 | 0.25766 | 0.26187 | 0.012049 | 0.011541 | 1.0289e-09 | 6 | 11 | 32 | 148 | Truss | 1 | Bonded | 2938247116.2805 | 0.2655 | 1477.0868 | 9184130.6297 | 1098203375.3189 | -213.569 | [0.508, 0.0, 0.127] | Point | Fixed | [[0.0,0.0,0.0],[1.016,0.0,0.0]] | 148 | 66392.6309 | Beam | 10826575.474 | 12332271.7864 | [0.0, 0.0296] | 0.88907 | [[0.0, 115.0, 0.0], [0.0, 115.0, 0.0]] | 8.511 | 3.6614 | 5.8514 | 1210000 | 21.75
4 | 0.26182 | 0.26184 | 0.011801 | 0.012437 | 9.4554e-10 | 6 | 12 | 31 | 149 | Truss | 1 | Bonded | 2661796619.8299 | 0.26494 | 1425.8332 | 10230088.2002 | 1061107073.8049 | -1717.0876 | [0.508, 0.0, 0.127] | Point | Fixed | [[0.0,0.0,0.0],[1.016,0.0,0.0]] | 156 | 74050.2778 | Beam | 6596360.9968 | 7157238.3179 | [0.0, 0.0069] | 1.4717 | [[0.0, 850.0, 0.0], [0.0, 850.0, 0.0]] | 5.3615 | 6.4861 | 0.92789 | 0 | 183.2812
5 | 0.25938 | 0.26124 | 0.012579 | 0.010882 | 9.3359e-10 | 6 | 13 | 29 | 151 | Truss | 1 | Bonded | 2755393410.2551 | 0.28346 | 1445.9169 | 9546596.6831 | 1060747293.0562 | -1691.3898 | [0.508, 0.0, 0.127] | Point | Fixed | [[0.0,0.0,0.0],[1.016,0.0,0.0]] | 164 | 68286.8001 | Beam | 6336628.7966 | 5747385.5198 | [0.0, 0.00637] | 1.3629 | [[0.0, 850.0, 0.0], [0.0, 850.0, 0.0]] | 4.7355 | 5.2413 | 0.61778 | 0 | 187.4826
6 | 0.26314 | 0.26806 | 0.011767 | 0.012434 | 9.8773e-10 | 6 | 13 | 28 | 152 | Truss | 1 | Bonded | 2714564090.4287 | 0.24329 | 1557.2226 | 9672186.7773 | 1096515962.1604 | -1519.8837 | [0.508, 0.0, 0.127] | Point | Fixed | [[0.0,0.0,0.0],[1.016,0.0,0.0]] | 172 | 69172.7933 | Beam | 6924191.8975 | 5463338.7425 | [0.0, 0.00942] | 1.5625 | [[0.0, 795.0, 0.0], [0.0, 795.0, 0.0]] | 3.9081 | 7.2076 | 3.4358 | 0 | 171.962
7 | 0.24225 | 0.25336 | 0.010878 | 0.011789 | 1.0655e-09 | 6 | 13 | 27 | 153 | Truss | 1 | Bonded | 2737611682.7381 | 0.24654 | 1467.5574 | 9000244.6144 | 1111815287.3163 | -1580.8084 | [0.508, 0.0, 0.127] | Point | Fixed | [[0.0,0.0,0.0],[1.016,0.0,0.0]] | 172 | 71809.1105 | Beam | 5850733.8803 | 5763312.1576 | [0.0, 0.00942] | 1.6193 | [[0.0, 795.0, 0.0], [0.0, 795.0, 0.0]] | 3.8273 | 8.2494 | 3.4654 | 0 | 155.167
8 | 0.254 | 0.254 | 0.012 | 0.012 | 1.017e-09 | 6 | 10 | 45 | 135 | Truss | 1 | Bonded | 2750000000 | 0.26 | 1470 | 19000000 | 1091000000 | -425 | [0.508, 0.0, 0.127] | Point | Fixed | [[0.0,0.0,0.0],[1.016,0.0,0.0]] | 136 | 66500 | Beam | 12510000 | 13880000 | [0.0, 0.0670] | 1.518 | [[0.0, 850.0, 0.0], [0.0, 850.0, 0.0]] | 15.7 | 14.2 | 1.5 | 0 | 43.4
9 | 0.25397 | 0.26094 | 0.012058 | 0.012409 | 1.0365e-09 | 6 | 8 | 45 | 135 | Truss | 1 | Bonded | 2583426927.9797 | 0.26625 | 1465.9087 | 10066309.6524 | 1007399317.5823 | 289.8039 | [0.508, 0.0, 0.127] | Point | Fixed | [[0.0,0.0,0.0],[1.016,0.0,0.0]] | 120 | 61369.6214 | Beam | 9786124.6444 | 10899362.5436 | [0.0, 0.04303] | 1.0269 | [[0.0, 795.0, 0.0], [0.0, 795.0, 0.0]] | 6.7584 | 5.3841 | 1.6684 | 0 | 27.6387
10 | 0.24631 | 0.23771 | 0.011902 | 0.012478 | 1.0129e-09 | 6 | 13 | 45 | 135 | Truss | 1 | Bonded | 2861219068.7798 | 0.26286 | 1436.4231 | 9154997.1027 | 1079268256.9547 | -1592.8927 | [0.508, 0.0, 0.127] | Point | Fixed | [[0.0,0.0,0.0],[1.016,0.0,0.0]] | 172 | 74348.4625 | Beam | 6105395.2326 | 6015002.2958 | [0.0, 0.00942] | 1.4863 | [[0.0, 795.0, 0.0], [0.0, 795.0, 0.0]] | 3.822 | 8.0006 | 3.4834 | 0 | 161.3035
11 | 0.254 | 0.254 | 0.012 | 0.012 | 1.018e-09 | 6 | 12 | 45 | 135 | Truss | 1 | Bonded | 2750000000 | 0.26 | 1470 | 9500000 | 1091000000 | -1700 | [0.508, 0.0, 0.127] | Point | Fixed | [[0.0,0.0,0.0],[1.016,0.0,0.0]] | 156 | 71250 | Beam | 6292000 | 6807000 | [0.0, 0.0069] | 1.51 | [[0.0, 850.0, 0.0], [0.0, 850.0, 0.0]] | 5 | 5.87 | 0.87 | 0 | 173.5
12 | 0.2446 | 0.26921 | 0.012548 | 0.012732 | 9.556e-10 | 6 | 8 | 45 | 135 | Truss | 1 | Bonded | 2662498511.1601 | 0.25845 | 1458.5051 | 10182363.1311 | 1092306390.0714 | 153.6258 | [0.508, 0.0, 0.127] | Point | Fixed | [[0.0,0.0,0.0],[1.016,0.0,0.0]] | 112 | 59952.5243 | Beam | 6257402.4618 | 7350909.6348 | [0.0, 0.02727] | 1.522 | [[0.0, 400.0, 0.0], [0.0, 400.0, 0.0]] | 2.706 | 2.0825 | 0.58366 | 0 | 15.3871
13 | 0.25167 | 0.24826 | 0.013047 | 0.012294 | 1.0317e-09 | 6 | 13 | 45 | 135 | Truss | 1 | Bonded | 2886761329.3378 | 0.26782 | 1487.4296 | 9358495.7786 | 1083191329.8482 | -1572.9625 | [0.508, 0.0, 0.127] | Point | Fixed | [[0.0,0.0,0.0],[1.016,0.0,0.0]] | 172 | 80511.6669 | Beam | 6364478.2608 | 4877841.6091 | [0.0, 0.00942] | 1.5011 | [[0.0, 795.0, 0.0], [0.0, 795.0, 0.0]] | 4.2207 | 7.2602 | 3.5706 | 0 | 166.7831
14 | 0.254 | 0.254 | 0.012 | 0.012 | 1.017e-09 | 6 | 13 | 45 | 135 | Truss | 1 | Bonded | 2750000000 | 0.26 | 1470 | 9500000 | 1091000000 | -1590 | [0.508, 0.0, 0.127] | Point | Fixed | [[0.0,0.0,0.0],[1.016,0.0,0.0]] | 172 | 75000 | Beam | 6148000 | 5376000 | [0.0, 0.00942] | 1.545 | [[0.0, 795.0, 0.0], [0.0, 795.0, 0.0]] | 4.04 | 7.49 | 3.45 | 0 | 162.2
15 | 0.26249 | 0.26952 | 0.011174 | 0.012036 | 1.0251e-09 | 6 | 8 | 45 | 135 | Truss | 1 | Bonded | 2842239440.569 | 0.26109 | 1554.5284 | 9248853.0463 | 1106546346.9428 | 232.6666 | [0.508, 0.0, 0.127] | Point | Fixed | [[0.0,0.0,0.0],[1.016,0.0,0.0]] | 120 | 62509.3463 | Beam | 9218702.3126 | 11301864.0898 | [0.0, 0.04303] | 1.0075 | [[0.0, 795.0, 0.0], [0.0, 795.0, 0.0]] | 7.1072 | 5.3732 | 1.7695 | 0 | 26.0049
16 | 0.25586 | 0.27105 | 0.01243 | 0.010506 | 1.0591e-09 | 6 | 13 | 45 | 135 | Truss | 1 | Bonded | 2796389249.288 | 0.25965 | 1406.3345 | 9231965.5479 | 1009621317.4392 | -1695.1125 | [0.508, 0.0, 0.127] | Point | Fixed | [[0.0,0.0,0.0],[1.016,0.0,0.0]] | 164 | 75769.6977 | Beam | 6214336.6905 | 5508217.3308 | [0.0, 0.00637] | 1.4034 | [[0.0, 850.0, 0.0], [0.0, 850.0, 0.0]] | 5.1961 | 5.524 | 0.60558 | 0 | 179.9893
17 | 0.254 | 0.254 | 0.012 | 0.012 | 1.0174e-09 | 6 | 12 | 45 | 135 | Truss | 1 | Bonded | 2750000000 | 0.26 | 1470 | 9500000 | 1091300000 | 223 | [0.508, 0.0, 0.127] | Point | Fixed | [[0.0,0.0,0.0],[1.016,0.0,0.0]] | 156 | 71250 | Beam | 6305300 | 7012600 | [0.0, 0.02585] | 1.5067 | [[0.0, 850.0, 0.0], [0.0, 850.0, 0.0]] | 3.17 | 2.89 | 0.28 | 0 | 22.76
18 | 0.25579 | 0.25901 | 0.011623 | 0.011529 | 9.7993e-10 | 6 | 8 | 45 | 135 | Truss | 1 | Bonded | 2738167838.1662 | 0.23908 | 1510.9607 | 9897420.7297 | 1081339513.8409 | 257.9259 | [0.508, 0.0, 0.127] | Point | Fixed | [[0.0,0.0,0.0],[1.016,0.0,0.0]] | 120 | 57019.0981 | Beam | 8262419.8987 | 10568473.9903 | [0.0, 0.04303] | 0.8958 | [[0.0, 795.0, 0.0], [0.0, 795.0, 0.0]] | 6.9271 | 5.223 | 1.5669 | 0 | 25.3316
19 | 0.24588 | 0.25342 | 0.012665 | 0.012255 | 1.0735e-09 | 6 | 10 | 45 | 135 | Truss | 1 | Bonded | 2698710620.2355 | 0.25099 | 1541.997 | 10137827.6454 | 990317988.3725 | -793.7102 | [0.508, 0.0, 0.127] | Point | Fixed | [[0.0,0.0,0.0],[1.016,0.0,0.0]] | 132 | 59325.4256 | Beam | 6922086.6752 | 7561059.7907 | [0.0, 0.0163] | 1.3467 | [[0.0, 400.0, 0.0], [0.0, 400.0, 0.0]] | 2.4474 | 6.6251 | 4.1994 | 0 | 83.032
20 | 0.254 | 0.254 | 0.012 | 0.012 | 1.0174e-09 | 6 | 8 | 45 | 135 | Truss | 1 | Bonded | 2750000000 | 0.26 | 1470 | 9500000 | 1091300000 | 148 | [0.508, 0.0, 0.127] | Point | Fixed | [[0.0,0.0,0.0],[1.016,0.0,0.0]] | 112 | 59500 | Beam | 6127300 | 6815100 | [0.0, 0.02727] | 1.5504 | [[0.0, 400.0, 0.0], [0.0, 400.0, 0.0]] | 2.62 | 2.01 | 0.61 | 0 | 15.1
21 | 0.23797 | 0.25212 | 0.011708 | 0.012276 | 9.6648e-10 | 6 | 8 | 45 | 135 | Truss | 1 | Bonded | 2707937449.6894 | 0.25824 | 1512.5307 | 9217389.2935 | 1021068420.2701 | 223.2441 | [0.508, 0.0, 0.127] | Point | Fixed | [[0.0,0.0,0.0],[1.016,0.0,0.0]] | 120 | 56731.9216 | Beam | 9237223.2177 | 11603211.2891 | [0.0, 0.04303] | 0.95415 | [[0.0, 795.0, 0.0], [0.0, 795.0, 0.0]] | 7.856 | 5.5202 | 1.5222 | 0 | 26.1078
22 | 0.25057 | 0.24627 | 0.011682 | 0.01306 | 1.0976e-09 | 6 | 8 | 45 | 135 | Truss | 1 | Bonded | 2857800483.7918 | 0.24844 | 1515.3136 | 9870909.2498 | 1125260847.9993 | 239.8779 | [0.508, 0.0, 0.127] | Point | Fixed | [[0.0,0.0,0.0],[1.016,0.0,0.0]] | 120 | 61988.8403 | Beam | 10515583.753 | 10742097.7246 | [0.0, 0.04303] | 0.99872 | [[0.0, 795.0, 0.0], [0.0, 795.0, 0.0]] | 6.7735 | 5.5373 | 1.7452 | 0 | 25.2951
23 | 0.254 | 0.254 | 0.012 | 0.012 | 1.0174e-09 | 6 | 8 | 45 | 135 | Truss | 1 | Bonded | 2750000000 | 0.26 | 1470 | 9500000 | 1091300000 | 250 | [0.508, 0.0, 0.127] | Point | Fixed | [[0.0,0.0,0.0],[1.016,0.0,0.0]] | 120 | 62160 | Beam | 9475700 | 10542000 | [0.0, 0.04303] | 1.0026 | [[0.0, 795.0, 0.0], [0.0, 795.0, 0.0]] | 7 | 5.38 | 1.62 | 0 | 25.51
24 | 0.24849 | 0.25594 | 0.012263 | 0.012265 | 9.6568e-10 | 6 | 12 | 45 | 135 | Truss | 1 | Bonded | 2705760130.3118 | 0.25805 | 1408.6749 | 9201871.6036 | 1035129209.3049 | -1644.0365 | [0.508, 0.0, 0.127] | Point | Fixed | [[0.0,0.0,0.0],[1.016,0.0,0.0]] | 156 | 73360.2714 | Beam | 5635756.5784 | 6985555.2042 | [0.0, 0.0069] | 1.5286 | [[0.0, 850.0, 0.0], [0.0, 850.0, 0.0]] | 4.8794 | 5.6688 | 0.83114 | 0 | 175.5225
25 | 0.25476 | 0.24506 | 0.012754 | 0.012392 | 9.734e-10 | 6 | 12 | 32 | 148 | Truss | 1 | Bonded | 2964394180.4278 | 0.2724 | 1437.9119 | 9085913.2783 | 1142546449.6123 | 214.0294 | [0.508, 0.0, 0.127] | Point | Fixed | [[0.0,0.0,0.0],[1.016,0.0,0.0]] | 156 | 70029.667 | Beam | 6766049.4594 | 7071922.4986 | [0.0, 0.02585] | 1.5248 | [[0.0, 850.0, 0.0], [0.0, 850.0, 0.0]] | 3.2526 | 2.9698 | 0.28467 | 0 | 21.9119
26 | 0.25787 | 0.25313 | 0.011613 | 0.011953 | 1.0046e-09 | 6 | 8 | 31 | 149 | Truss | 1 | Bonded | 2717929132.7332 | 0.2838 | 1464.4702 | 9561153.6657 | 1039309916.0841 | 148.9113 | [0.508, 0.0, 0.127] | Point | Fixed | [[0.0,0.0,0.0],[1.016,0.0,0.0]] | 112 | 64095.1951 | Beam | 6418496.423 | 6742362.8757 | [0.0, 0.02727] | 1.558 | [[0.0, 400.0, 0.0], [0.0, 400.0, 0.0]] | 2.745 | 1.9462 | 0.59806 | 0 | 15.4239
27 | 0.25169 | 0.27066 | 0.012249 | 0.012473 | 9.9452e-10 | 6 | 12 | 29 | 151 | Truss | 1 | Bonded | 2678195209.0438 | 0.27932 | 1500.3804 | 8790725.4188 | 1162850137.0083 | 229.9543 | [0.508, 0.0, 0.127] | Point | Fixed | [[0.0,0.0,0.0],[1.016,0.0,0.0]] | 156 | 70086.4303 | Beam | 6834538.0333 | 6757330.8156 | [0.0, 0.02585] | 1.4011 | [[0.0, 850.0, 0.0], [0.0, 850.0, 0.0]] | 3.0055 | 2.7817 | 0.26667 | 0 | 21.9227
28 | 0.254 | 0.254 | 0.012 | 0.012 | 1.017e-09 | 6 | 11 | 45 | 135 | Truss | 1 | Bonded | 2750000000 | 0.26 | 1470 | 9500000 | 1091000000 | -229 | [0.508, 0.0, 0.127] | Point | Fixed | [[0.0,0.0,0.0],[1.016,0.0,0.0]] | 148 | 69400 | Beam | 10710000 | 11800000 | [0.0, 0.0296] | 0.887 | [[0.0, 115.0, 0.0], [0.0, 115.0, 0.0]] | 9.11 | 3.39 | 5.72 | 1210000 | 23.4
29 | 0.22236 | 0.24768 | 0.011455 | 0.011925 | 9.8519e-10 | 6 | 11 | 28 | 152 | Truss | 1 | Bonded | 2783678240.1746 | 0.27165 | 1493.6855 | 10303342.802 | 1109865727.481 | 1048.2484 | [0.508, 0.0, 0.127] | Point | Fixed | [[0.0,0.0,0.0],[1.016,0.0,0.0]] | 140 | 69743.7106 | Beam | 6693280.169 | 6802768.3181 | [0.0, 0.01572] | 1.459 | [[0.0, 850.0, 0.0], [0.0, 850.0, 0.0]] | 5.0841 | 8.3819 | 3.2371 | 0 | 111.2362
30 | 0.24785 | 0.24173 | 0.011649 | 0.01133 | 9.8041e-10 | 6 | 13 | 27 | 153 | Truss | 1 | Bonded | 2906227033.2076 | 0.25962 | 1505.1515 | 9338943.6909 | 1083332320.8712 | -1769.8656 | [0.508, 0.0, 0.127] | Point | Fixed | [[0.0,0.0,0.0],[1.016,0.0,0.0]] | 164 | 74120.0166 | Beam | 6111510.0533 | 6320603.2443 | [0.0, 0.00637] | 1.6357 | [[0.0, 850.0, 0.0], [0.0, 850.0, 0.0]] | 4.8139 | 4.6905 | 0.59645 | 0 | 187.7571
31 | 0.27009 | 0.24571 | 0.011434 | 0.012577 | 9.6981e-10 | 6 | 8 | 45 | 135 | Truss | 1 | Bonded | 2617992901.903 | 0.27208 | 1534.8431 | 9388048.2754 | 1081198206.3432 | 164.4664 | [0.508, 0.0, 0.127] | Point | Fixed | [[0.0,0.0,0.0],[1.016,0.0,0.0]] | 112 | 56120.0665 | Beam | 6472021.5113 | 6820772.1936 | [0.0, 0.02727] | 1.4924 | [[0.0, 400.0, 0.0], [0.0, 400.0, 0.0]] | 2.6611 | 2.0569 | 0.63591 | 0 | 16.3185
32 | 0.25926 | 0.28826 | 0.012555 | 0.012301 | 1.0253e-09 | 6 | 12 | 45 | 135 | Truss | 1 | Bonded | 2766130331.8923 | 0.25623 | 1503.4468 | 9949140.5475 | 1116845311.6985 | -1640.254 | [0.508, 0.0, 0.127] | Point | Fixed | [[0.0,0.0,0.0],[1.016,0.0,0.0]] | 156 | 74000.0964 | Beam | 6308995.6646 | 7042987.5787 | [0.0, 0.0069] | 1.4157 | [[0.0, 850.0, 0.0], [0.0, 850.0, 0.0]] | 4.7116 | 6.0607 | 0.93862 | 0 | 181.2282
33 | 0.25129 | 0.26523 | 0.01342 | 0.011862 | 1.0445e-09 | 6 | 11 | 45 | 135 | Truss | 1 | Bonded | 2613057170.8342 | 0.24449 | 1568.6799 | 9557992.5623 | 1043538542 | -231.2014 | [0.508, 0.0, 0.127] | Point | Fixed | [[0.0,0.0,0.0],[1.016,0.0,0.0]] | 148 | 63855.6737 | Beam | 10234103.1664 | 11405239.0408 | [0.0, 0.0296] | 0.87405 | [[0.0, 115.0, 0.0], [0.0, 115.0, 0.0]] | 10.2494 | 3.3746 | 5.0777 | 1210000 | 21.7679
34 | 0.24632 | 0.25214 | 0.012483 | 0.011446 | 9.9091e-10 | 6 | 11 | 45 | 135 | Truss | 1 | Bonded | 2810801554.2048 | 0.24891 | 1475.9863 | 9102579.4629 | 1145714564.6256 | 1087.5817 | [0.508, 0.0, 0.127] | Point | Fixed | [[0.0,0.0,0.0],[1.016,0.0,0.0]] | 140 | 68680.8708 | Beam | 5962083.5475 | 6910382.5186 | [0.0, 0.01572] | 1.4098 | [[0.0, 850.0, 0.0], [0.0, 850.0, 0.0]] | 4.8953 | 7.841 | 3.133 | 0 | 108.2006
35 | 0.24862 | 0.24175 | 0.011738 | 0.011515 | 1.0317e-09 | 6 | 11 | 45 | 135 | Truss | 1 | Bonded | 2730594531.7006 | 0.25117 | 1528.9513 | 9777492.692 | 1086869160.9691 | 1061.5668 | [0.508, 0.0, 0.127] | Point | Fixed | [[0.0,0.0,0.0],[1.016,0.0,0.0]] | 140 | 69883.533 | Beam | 6395137.0232 | 6241677.5346 | [0.0, 0.01572] | 1.4141 | [[0.0, 850.0, 0.0], [0.0, 850.0, 0.0]] | 4.8239 | 8.4723 | 3.2324 | 0 | 105.0249
36 | 0.26326 | 0.27211 | 0.011855 | 0.012448 | 9.7062e-10 | 6 | 10 | 45 | 135 | Truss | 1 | Bonded | 2757701801.1643 | 0.26586 | 1567.3938 | 17871310.2422 | 1133643585.1199 | -409.236 | [0.508, 0.0, 0.127] | Point | Fixed | [[0.0,0.0,0.0],[1.016,0.0,0.0]] | 136 | 64054.1425 | Beam | 11103020.5941 | 14304639.983 | [0.0, 0.0670] | 1.4499 | [[0.0, 850.0, 0.0], [0.0, 850.0, 0.0]] | 15.149 | 15.4499 | 1.5459 | 0 | 41.5332
37 | 0.24965 | 0.26185 | 0.011366 | 0.011115 | 1.1075e-09 | 6 | 10 | 45 | 135 | Truss | 1 | Bonded | 2868649408.0608 | 0.26837 | 1418.4452 | 19317602.9239 | 1049504931.2315 | -447.1198 | [0.508, 0.0, 0.127] | Point | Fixed | [[0.0,0.0,0.0],[1.016,0.0,0.0]] | 136 | 66011.1695 | Beam | 13092777.0562 | 13606954.7612 | [0.0, 0.0670] | 1.5313 | [[0.0, 850.0, 0.0], [0.0, 850.0, 0.0]] | 14.7979 | 13.7576 | 1.5186 | 0 | 41.8089
38 | 0.25072 | 0.26982 | 0.011945 | 0.011879 | 1.0414e-09 | 6 | 13 | 45 | 135 | Truss | 1 | Bonded | 2823901479.909 | 0.25112 | 1490.3339 | 9646249.3927 | 1118485355.4126 | -1626.7158 | [0.508, 0.0, 0.127] | Point | Fixed | [[0.0,0.0,0.0],[1.016,0.0,0.0]] | 164 | 70154.3816 | Beam | 6742308.0488 | 6088633.804 | [0.0, 0.00637] | 1.5684 | [[0.0, 850.0, 0.0], [0.0, 850.0, 0.0]] | 4.8055 | 5.3148 | 0.60178 | 0 | 181.8248
39 | 0.25867 | 0.24911 | 0.011262 | 0.010853 | 9.2426e-10 | 6 | 8 | 45 | 135 | Truss | 1 | Bonded | 2787752006.4075 | 0.26245 | 1559.8223 | 9639799.0244 | 1138786887.8065 | 163.9674 | [0.508, 0.0, 0.127] | Point | Fixed | [[0.0,0.0,0.0],[1.016,0.0,0.0]] | 112 | 65679.4552 | Beam | 6424388.4556 | 6339261.7039 | [0.0, 0.02727] | 1.513 | [[0.0, 400.0, 0.0], [0.0, 400.0, 0.0]] | 2.8386 | 1.9823 | 0.6372 | 0 | 14.3092
40 | 0.24261 | 0.27013 | 0.01241 | 0.011812 | 1.0228e-09 | 6 | 13 | 45 | 135 | Truss | 1 | Bonded | 2664581108.68 | 0.25147 | 1549.0424 | 11200193.8854 | 1129595754.7083 | -1583.3502 | [0.508, 0.0, 0.127] | Point | Fixed | [[0.0,0.0,0.0],[1.016,0.0,0.0]] | 172 | 79452.2011 | Beam | 6218969.4761 | 5540404.986 | [0.0, 0.00942] | 1.5227 | [[0.0, 795.0, 0.0], [0.0, 795.0, 0.0]] | 4.0746 | 7.2845 | 3.2951 | 0 | 170.5923
41 | 0.25377 | 0.25595 | 0.012142 | 0.01218 | 9.431e-10 | 6 | 8 | 45 | 135 | Truss | 1 | Bonded | 2707085433.5452 | 0.27006 | 1458.0562 | 10136502.3026 | 1061658179.3384 | 153.5074 | [0.508, 0.0, 0.127] | Point | Fixed | [[0.0,0.0,0.0],[1.016,0.0,0.0]] | 112 | 61078.1547 | Beam | 5639552.7977 | 6982700.4645 | [0.0, 0.02727] | 1.6996 | [[0.0, 400.0, 0.0], [0.0, 400.0, 0.0]] | 2.7971 | 2.1877 | 0.63091 | 0 | 15.1009
42 | 0.24318 | 0.25529 | 0.011792 | 0.01163 | 9.7952e-10 | 6 | 10 | 45 | 135 | Truss | 1 | Bonded | 2658607721.529 | 0.26496 | 1461.0681 | 19630373.6273 | 1058834107.6317 | -441.6637 | [0.508, 0.0, 0.127] | Point | Fixed | [[0.0,0.0,0.0],[1.016,0.0,0.0]] | 136 | 63314.6207 | Beam | 12990213.2904 | 13186011.1858 | [0.0, 0.0670] | 1.5645 | [[0.0, 850.0, 0.0], [0.0, 850.0, 0.0]] | 15.5009 | 13.8802 | 1.5703 | 0 | 47.2272
43 | 0.25432 | 0.25966 | 0.011767 | 0.012836 | 9.7979e-10 | 6 | 12 | 45 | 135 | Truss | 1 | Bonded | 2776101221.9275 | 0.24187 | 1466.8946 | 8841537.4544 | 1057445030.1101 | 222.1926 | [0.508, 0.0, 0.127] | Point | Fixed | [[0.0,0.0,0.0],[1.016,0.0,0.0]] | 156 | 72666.0537 | Beam | 6206000.2039 | 7165807.905 | [0.0, 0.02585] | 1.4947 | [[0.0, 850.0, 0.0], [0.0, 850.0, 0.0]] | 3.1302 | 2.8883 | 0.29032 | 0 | 22.9908
44 | 0.27642 | 0.26147 | 0.01236 | 0.012743 | 1.0105e-09 | 6 | 11 | 30 | 150 | Truss | 1 | Bonded | 2632270563.9687 | 0.27421 | 1469.2672 | 9493813.5639 | 1053493795.7067 | 1075.9416 | [0.508, 0.0, 0.127] | Point | Fixed | [[0.0,0.0,0.0],[1.016,0.0,0.0]] | 140 | 68160.9329 | Beam | 6464568.976 | 6190133.5809 | [0.0, 0.01572] | 1.5698 | [[0.0, 850.0, 0.0], [0.0, 850.0, 0.0]] | 5.2753 | 8.2765 | 3.1693 | 0 | 110.3478
45 | 0.26184 | 0.25203 | 0.011307 | 0.010917 | 1.0244e-09 | 6 | 8 | 32 | 148 | Truss | 1 | Bonded | 2793584109.8864 | 0.22753 | 1447.467 | 9620764.3611 | 1080415115.1368 | 141.6062 | [0.508, 0.0, 0.127] | Point | Fixed | [[0.0,0.0,0.0],[1.016,0.0,0.0]] | 112 | 62228.5419 | Beam | 6242902.9758 | 7199105.5009 | [0.0, 0.02727] | 1.5449 | [[0.0, 400.0, 0.0], [0.0, 400.0, 0.0]] | 2.5654 | 2.1539 | 0.59213 | 0 | 15.7033
46 | 0.23592 | 0.23855 | 0.011297 | 0.011622 | 1.0079e-09 | 6 | 12 | 31 | 149 | Truss | 1 | Bonded | 2777234473.6454 | 0.26512 | 1497.83 | 9878476.9037 | 1190273450.1253 | -1658.8161 | [0.508, 0.0, 0.127] | Point | Fixed | [[0.0,0.0,0.0],[1.016,0.0,0.0]] | 156 | 73898.7616 | Beam | 5789123.3338 | 6789684.2442 | [0.0, 0.0069] | 1.4857 | [[0.0, 850.0, 0.0], [0.0, 850.0, 0.0]] | 4.6977 | 6.491 | 0.86176 | 0 | 180.5205
47 | 0.2639 | 0.26273 | 0.012007 | 0.010666 | 9.8498e-10 | 6 | 8 | 29 | 151 | Truss | 1 | Bonded | 2812572596.1951 | 0.26068 | 1543.9943 | 9486064.8846 | 1035602612.6325 | 255.2026 | [0.508, 0.0, 0.127] | Point | Fixed | [[0.0,0.0,0.0],[1.016,0.0,0.0]] | 120 | 57276.4632 | Beam | 8848832.9319 | 10747296.7257 | [0.0, 0.04303] | 1.0205 | [[0.0, 795.0, 0.0], [0.0, 795.0, 0.0]] | 7.0682 | 5.3328 | 1.5321 | 0 | 25.2911
48 | 0.24959 | 0.23926 | 0.012168 | 0.01107 | 1.0727e-09 | 6 | 8 | 28 | 152 | Truss | 1 | Bonded | 2849840229.4015 | 0.26471 | 1524.5316 | 9671852.0418 | 1152669192.9526 | 146.5566 | [0.508, 0.0, 0.127] | Point | Fixed | [[0.0,0.0,0.0],[1.016,0.0,0.0]] | 112 | 57863.6281 | Beam | 5997484.6491 | 6921172.2729 | [0.0, 0.02727] | 1.646 | [[0.0, 400.0, 0.0], [0.0, 400.0, 0.0]] | 2.6896 | 1.9317 | 0.63892 | 0 | 14.8808
49 | 0.24105 | 0.2251 | 0.012741 | 0.011933 | 1.0293e-09 | 6 | 11 | 27 | 153 | Truss | 1 | Bonded | 2741136807.6555 | 0.25604 | 1490.6855 | 8948528.3412 | 1107990939.5926 | -215.6227 | [0.508, 0.0, 0.127] | Point | Fixed | [[0.0,0.0,0.0],[1.016,0.0,0.0]] | 148 | 64319.6716 | Beam | 10987352.8809 | 12041550.4479 | [0.0, 0.0296] | 0.91221 | [[0.0, 115.0, 0.0], [0.0, 115.0, 0.0]] | 9.0801 | 3.4512 | 5.687 | 1210000 | 23.6799
50 | 0.25486 | 0.24624 | 0.011964 | 0.010732 | 1.0485e-09 | 6 | 11 | 45 | 135 | Truss | 1 | Bonded | 2602534605.6368 | 0.25538 | 1538.5334 | 9534294.6145 | 1023999823.2598 | 1096.5777 | [0.508, 0.0, 0.127] | Point | Fixed | [[0.0,0.0,0.0],[1.016,0.0,0.0]] | 140 | 64712.4674 | Beam | 6569035.8665 | 6124536.7545 | [0.0, 0.01572] | 1.4213 | [[0.0, 850.0, 0.0], [0.0, 850.0, 0.0]] | 4.6996 | 8.0263 | 3.5322 | 0 | 113.2678
51 | 0.26444 | 0.26172 | 0.011589 | 0.012054 | 1.047e-09 | 6 | 13 | 45 | 135 | Truss | 1 | Bonded | 2401057419.0896 | 0.26366 | 1322.7628 | 9425425.6801 | 1030716958.3686 | -1789.454 | [0.508, 0.0, 0.127] | Point | Fixed | [[0.0,0.0,0.0],[1.016,0.0,0.0]] | 164 | 75118.6138 | Beam | 6280641.4712 | 6191434.9438 | [0.0, 0.00637] | 1.4725 | [[0.0, 850.0, 0.0], [0.0, 850.0, 0.0]] | 5.636 | 5.2476 | 0.57873 | 0 | 182.7734
52 | 0.26097 | 0.24886 | 0.012147 | 0.01031 | 9.4819e-10 | 6 | 12 | 45 | 135 | Truss | 1 | Bonded | 2482694791.0984 | 0.26267 | 1525.1259 | 10621116.9273 | 924294939.5172 | -1589.4173 | [0.508, 0.0, 0.127] | Point | Fixed | [[0.0,0.0,0.0],[1.016,0.0,0.0]] | 156 | 70152.9512 | Beam | 6432332.2571 | 6371144.4982 | [0.0, 0.0069] | 1.6205 | [[0.0, 850.0, 0.0], [0.0, 850.0, 0.0]] | 4.595 | 5.9092 | 0.97195 | 0 | 195.6644
53 | 0.25595 | 0.26289 | 0.011071 | 0.012206 | 1.0761e-09 | 6 | 11 | 45 | 135 | Truss | 1 | Bonded | 2511002967.5106 | 0.26318 | 1535.2555 | 10493102.9714 | 1053025137.1201 | -206.3071 | [0.508, 0.0, 0.127] | Point | Fixed | [[0.0,0.0,0.0],[1.016,0.0,0.0]] | 148 | 68560.9178 | Beam | 9759231.2806 | 12673608.8992 | [0.0, 0.0296] | 0.85708 | [[0.0, 115.0, 0.0], [0.0, 115.0, 0.0]] | 10.2339 | 3.3343 | 5.8978 | 1210000 | 23.8603
54 | 0.23565 | 0.27112 | 0.011968 | 0.012012 | 9.6751e-10 | 6 | 10 | 45 | 135 | Truss | 1 | Bonded | 2636833945.6736 | 0.26458 | 1491.337 | 18614275.3418 | 1030843273.0753 | -416.617 | [0.508, 0.0, 0.127] | Point | Fixed | [[0.0,0.0,0.0],[1.016,0.0,0.0]] | 136 | 71467.1348 | Beam | 12506168.1448 | 13988073.6423 | [0.0, 0.0670] | 1.5309 | [[0.0, 850.0, 0.0], [0.0, 850.0, 0.0]] | 15.8499 | 13.6519 | 1.5582 | 0 | 40.8402
55 | 0.27201 | 0.25259 | 0.011747 | 0.011526 | 9.5408e-10 | 6 | 10 | 45 | 135 | Truss | 1 | Bonded | 2772251823.739 | 0.24618 | 1553.2948 | 20121602.7846 | 928314280.9137 | -438.211 | [0.508, 0.0, 0.127] | Point | Fixed | [[0.0,0.0,0.0],[1.016,0.0,0.0]] | 136 | 65772.5877 | Beam | 13319893.0498 | 13354151.0166 | [0.0, 0.0670] | 1.5462 | [[0.0, 850.0, 0.0], [0.0, 850.0, 0.0]] | 15.3293 | 13.6133 | 1.5327 | 0 | 41.913
56 | 0.2577 | 0.26497 | 0.011985 | 0.011479 | 1.0228e-09 | 6 | 12 | 45 | 135 | Truss | 1 | Bonded | 2527619996.1365 | 0.24745 | 1459.2737 | 9791419.4809 | 1054765656.7436 | -1679.0041 | [0.508, 0.0, 0.127] | Point | Fixed | [[0.0,0.0,0.0],[1.016,0.0,0.0]] | 156 | 76409.7789 | Beam | 5990570.55 | 7043116.8306 | [0.0, 0.0069] | 1.5262 | [[0.0, 850.0, 0.0], [0.0, 850.0, 0.0]] | 4.9388 | 6.3875 | 0.8836 | 0 | 152.6655
57 | 0.23824 | 0.2352 | 0.01213 | 0.011349 | 9.8753e-10 | 6 | 8 | 45 | 135 | Truss | 1 | Bonded | 2719065273.3477 | 0.26451 | 1466.0555 | 8995453.5102 | 1134232599.8318 | 152.1243 | [0.508, 0.0, 0.127] | Point | Fixed | [[0.0,0.0,0.0],[1.016,0.0,0.0]] | 112 | 61946.8019 | Beam | 6238378.4983 | 7003475.0243 | [0.0, 0.02727] | 1.6597 | [[0.0, 400.0, 0.0], [0.0, 400.0, 0.0]] | 2.3982 | 2.0569 | 0.64451 | 0 | 14.811
58 | 0.24368 | 0.26347 | 0.011936 | 0.012404 | 1.0222e-09 | 6 | 13 | 45 | 135 | Truss | 1 | Bonded | 2474337669.4103 | 0.24479 | 1502.3744 | 8761457.2618 | 1130405273.8828 | -1662.095 | [0.508, 0.0, 0.127] | Point | Fixed | [[0.0,0.0,0.0],[1.016,0.0,0.0]] | 172 | 85754.8961 | Beam | 6231786.4506 | 5135513.5683 | [0.0, 0.00942] | 1.4684 | [[0.0, 795.0, 0.0], [0.0, 795.0, 0.0]] | 3.743 | 8.1675 | 3.6423 | 0 | 161.1962
59 | 0.26517 | 0.25474 | 0.011488 | 0.012938 | 1.0332e-09 | 6 | 8 | 45 | 135 | Truss | 1 | Bonded | 2623995363.8857 | 0.26222 | 1588.7456 | 9617162.2711 | 1011322464.5279 | 273.8532 | [0.508, 0.0, 0.127] | Point | Fixed | [[0.0,0.0,0.0],[1.016,0.0,0.0]] | 120 | 67307.552 | Beam | 9561208.8842 | 10660989.9339 | [0.0, 0.04303] | 1.0033 | [[0.0, 795.0, 0.0], [0.0, 795.0, 0.0]] | 6.185 | 5.0859 | 1.6024 | 0 | 24.8236
60 | 0.24849 | 0.23406 | 0.012831 | 0.012471 | 9.6727e-10 | 6 | 13 | 30 | 150 | Truss | 1 | Bonded | 2831840456.1136 | 0.2661 | 1465.6658 | 9587432.065 | 1113297504.7329 | -1491.298 | [0.508, 0.0, 0.127] | Point | Fixed | [[0.0,0.0,0.0],[1.016,0.0,0.0]] | 172 | 73861.1499 | Beam | 6445695.5142 | 4881089.5546 | [0.0, 0.00942] | 1.5614 | [[0.0, 795.0, 0.0], [0.0, 795.0, 0.0]] | 3.8461 | 8.1816 | 3.6388 | 0 | 154.6847
61 | 0.24277 | 0.26718 | 0.01112 | 0.013829 | 9.5856e-10 | 6 | 10 | 32 | 148 | Truss | 1 | Bonded | 2757417598.6186 | 0.26292 | 1422.376 | 17800396.7443 | 1116615230.8196 | -443.0282 | [0.508, 0.0, 0.127] | Point | Fixed | [[0.0,0.0,0.0],[1.016,0.0,0.0]] | 136 | 68390.493 | Beam | 12905684.6537 | 13607745.1001 | [0.0, 0.0670] | 1.4591 | [[0.0, 850.0, 0.0], [0.0, 850.0, 0.0]] | 16.132 | 14.4359 | 1.5381 | 0 | 46.5695
62 | 0.23188 | 0.24738 | 0.011961 | 0.011398 | 1.0491e-09 | 6 | 11 | 31 | 149 | Truss | 1 | Bonded | 2591431881.3376 | 0.24682 | 1488.4658 | 9977910.2418 | 1243098756.4669 | 1024.1823 | [0.508, 0.0, 0.127] | Point | Fixed | [[0.0,0.0,0.0],[1.016,0.0,0.0]] | 140 | 74332.3651 | Beam | 6124158.9672 | 6467392.0642 | [0.0, 0.01572] | 1.4699 | [[0.0, 850.0, 0.0], [0.0, 850.0, 0.0]] | 4.795 | 8.525 | 3.5155 | 0 | 111.1991
63 | 0.24571 | 0.23414 | 0.012844 | 0.011698 | 1.0671e-09 | 6 | 13 | 29 | 151 | Truss | 1 | Bonded | 2677752516.0844 | 0.26925 | 1419.4971 | 9691914.7354 | 1125580338.2394 | -1672.0234 | [0.508, 0.0, 0.127] | Point | Fixed | [[0.0,0.0,0.0],[1.016,0.0,0.0]] | 164 | 68522.1625 | Beam | 6087800.0323 | 6442065.4294 | [0.0, 0.00637] | 1.4549 | [[0.0, 850.0, 0.0], [0.0, 850.0, 0.0]] | 5.0664 | 5.407 | 0.60962 | 0 | 181.3908
64 | 0.25014 | 0.22078 | 0.011633 | 0.013067 | 1.0481e-09 | 6 | 13 | 28 | 152 | Truss | 1 | Bonded | 2552114617.0291 | 0.24501 | 1379.0003 | 9193401.5103 | 1173918828.8544 | -1497.5458 | [0.508, 0.0, 0.127] | Point | Fixed | [[0.0,0.0,0.0],[1.016,0.0,0.0]] | 172 | 87029.2855 | Beam | 6370849.5678 | 5337927.0275 | [0.0, 0.00942] | 1.3939 | [[0.0, 795.0, 0.0], [0.0, 795.0, 0.0]] | 4.2638 | 7.2917 | 3.5268 | 0 | 166.7462
65 | 0.23926 | 0.24044 | 0.012189 | 0.010964 | 1.1139e-09 | 6 | 8 | 27 | 153 | Truss | 1 | Bonded | 2954898061.8031 | 0.25611 | 1440.7014 | 10329750.9206 | 1025614628.2826 | 156.7482 | [0.508, 0.0, 0.127] | Point | Fixed | [[0.0,0.0,0.0],[1.016,0.0,0.0]] | 112 | 56809.8353 | Beam | 6733430.3852 | 6946376.4852 | [0.0, 0.02727] | 1.5038 | [[0.0, 400.0, 0.0], [0.0, 400.0, 0.0]] | 2.5978 | 1.9194 | 0.60756 | 0 | 14.8881
66 | 0.26388 | 0.25815 | 0.01168 | 0.011157 | 1.0536e-09 | 6 | 10 | 45 | 135 | Truss | 1 | Bonded | 2787187748.5906 | 0.24783 | 1496.3227 | 18027420.7453 | 1225089806.2639 | -449.6015 | [0.508, 0.0, 0.127] | Point | Fixed | [[0.0,0.0,0.0],[1.016,0.0,0.0]] | 136 | 66013.0571 | Beam | 13098720.686 | 13578561.4419 | [0.0, 0.0670] | 1.5025 | [[0.0, 850.0, 0.0], [0.0, 850.0, 0.0]] | 15.3778 | 14.7684 | 1.5471 | 0 | 43.3318
67 | 0.25174 | 0.24683 | 0.012409 | 0.01267 | 1.0297e-09 | 6 | 11 | 45 | 135 | Truss | 1 | Bonded | 2689707946.3012 | 0.27591 | 1524.2296 | 9191316.7795 | 1026844971.3522 | 1002.3982 | [0.508, 0.0, 0.127] | Point | Fixed | [[0.0,0.0,0.0],[1.016,0.0,0.0]] | 140 | 66300.5293 | Beam | 6408150.3896 | 5979382.665 | [0.0, 0.01572] | 1.3766 | [[0.0, 850.0, 0.0], [0.0, 850.0, 0.0]] | 5.2001 | 8.4574 | 3.1127 | 0 | 116.9577
68 | 0.26352 | 0.2547 | 0.011245 | 0.012522 | 1.0503e-09 | 6 | 12 | 45 | 135 | Truss | 1 | Bonded | 2480077299.4581 | 0.25851 | 1579.2022 | 9918889.4622 | 1062171504.379 | -1593.4492 | [0.508, 0.0, 0.127] | Point | Fixed | [[0.0,0.0,0.0],[1.016,0.0,0.0]] | 156 | 69952.6614 | Beam | 6379349.2169 | 6920474.8848 | [0.0, 0.0069] | 1.4758 | [[0.0, 850.0, 0.0], [0.0, 850.0, 0.0]] | 5.0908 | 6.0287 | 0.83449 | 0 | 176.694
69 | 0.23675 | 0.24562 | 0.012124 | 0.011899 | 9.9308e-10 | 6 | 12 | 45 | 135 | Truss | 1 | Bonded | 2899925481.8364 | 0.26476 | 1425.1209 | 9608979.8796 | 1021018740.9211 | 218.8707 | [0.508, 0.0, 0.127] | Point | Fixed | [[0.0,0.0,0.0],[1.016,0.0,0.0]] | 156 | 73125.7584 | Beam | 5926638.7867 | 6875002.8548 | [0.0, 0.02585] | 1.5066 | [[0.0, 850.0, 0.0], [0.0, 850.0, 0.0]] | 3.0884 | 2.9799 | 0.28571 | 0 | 21.6284
70 | 0.23266 | 0.26401 | 0.012354 | 0.013546 | 1.0139e-09 | 6 | 12 | 45 | 135 | Truss | 1 | Bonded | 2542967778.3569 | 0.26575 | 1529.7248 | 10297425.1309 | 1124093509.5153 | -1750.4535 | [0.508, 0.0, 0.127] | Point | Fixed | [[0.0,0.0,0.0],[1.016,0.0,0.0]] | 156 | 71780.8256 | Beam | 5952181.9465 | 7311853.3372 | [0.0, 0.0069] | 1.4601 | [[0.0, 850.0, 0.0], [0.0, 850.0, 0.0]] | 4.674 | 5.8947 | 0.90305 | 0 | 181.8198
71 | 0.2513 | 0.26887 | 0.012613 | 0.011941 | 1.0144e-09 | 6 | 10 | 45 | 135 | Truss | 1 | Bonded | 2662141178.6834 | 0.27483 | 1371.3102 | 9505171.2963 | 1136933112.4507 | -882.0958 | [0.508, 0.0, 0.127] | Point | Fixed | [[0.0,0.0,0.0],[1.016,0.0,0.0]] | 132 | 70130.6774 | Beam | 6457377.9115 | 6515000.7971 | [0.0, 0.0163] | 1.442 | [[0.0, 400.0, 0.0], [0.0, 400.0, 0.0]] | 2.2773 | 6.3293 | 3.7316 | 0 | 77.9023
72 | 0.23961 | 0.23832 | 0.012776 | 0.010889 | 1.0502e-09 | 6 | 8 | 45 | 135 | Truss | 1 | Bonded | 2836992903.6272 | 0.26107 | 1469.3164 | 9197397.3579 | 1087997831.608 | 136.4396 | [0.508, 0.0, 0.127] | Point | Fixed | [[0.0,0.0,0.0],[1.016,0.0,0.0]] | 112 | 56091.2158 | Beam | 6108963.0306 | 7056592.7412 | [0.0, 0.02727] | 1.5861 | [[0.0, 400.0, 0.0], [0.0, 400.0, 0.0]] | 2.5787 | 1.98 | 0.61287 | 0 | 14.7671
73 | 0.25833 | 0.24165 | 0.012035 | 0.011916 | 1.039e-09 | 6 | 10 | 45 | 135 | Truss | 1 | Bonded | 3027399611.9185 | 0.25937 | 1349.5873 | 20745682.2478 | 1085533964.3054 | -420.6065 | [0.508, 0.0, 0.127] | Point | Fixed | [[0.0,0.0,0.0],[1.016,0.0,0.0]] | 136 | 67504.6967 | Beam | 12643482.0682 | 12570666.5163 | [0.0, 0.0670] | 1.5184 | [[0.0, 850.0, 0.0], [0.0, 850.0, 0.0]] | 15.4409 | 14.2429 | 1.3872 | 0 | 39.5258
74 | 0.26297 | 0.25366 | 0.011886 | 0.012345 | 1.0281e-09 | 6 | 11 | 45 | 135 | Truss | 1 | Bonded | 2743522154.2846 | 0.26223 | 1382.1142 | 9752446.2642 | 1064899624.652 | -231.5764 | [0.508, 0.0, 0.127] | Point | Fixed | [[0.0,0.0,0.0],[1.016,0.0,0.0]] | 148 | 74752.523 | Beam | 10756240.0348 | 11119593.5692 | [0.0, 0.0296] | 0.8988 | [[0.0, 115.0, 0.0], [0.0, 115.0, 0.0]] | 9.2192 | 3.4569 | 5.4355 | 1210000 | 23.5957
75 | 0.25255 | 0.2474 | 0.012522 | 0.012746 | 9.7855e-10 | 6 | 11 | 30 | 150 | Truss | 1 | Bonded | 3033460211.471 | 0.27563 | 1495.9714 | 10125256.0292 | 1057502376.3338 | -229.6616 | [0.508, 0.0, 0.127] | Point | Fixed | [[0.0,0.0,0.0],[1.016,0.0,0.0]] | 148 | 69191.0665 | Beam | 11247558.6727 | 11850495.9274 | [0.0, 0.0296] | 0.87254 | [[0.0, 115.0, 0.0], [0.0, 115.0, 0.0]] | 9.5799 | 3.4345 | 5.9759 | 1210000 | 23.9567
76 | 0.23864 | 0.26055 | 0.012144 | 0.013099 | 1.0118e-09 | 6 | 10 | 32 | 148 | Truss | 1 | Bonded | 2738203972.9031 | 0.23614 | 1387.1436 | 19002654.891 | 1146472305.6917 | -433.2011 | [0.508, 0.0, 0.127] | Point | Fixed | [[0.0,0.0,0.0],[1.016,0.0,0.0]] | 136 | 65037.8326 | Beam | 12736810.6633 | 13876292.0266 | [0.0, 0.0670] | 1.5134 | [[0.0, 850.0, 0.0], [0.0, 850.0, 0.0]] | 17.1868 | 13.2537 | 1.5654 | 0 | 46.023
77 | 0.27137 | 0.25207 | 0.01183 | 0.011626 | 9.8918e-10 | 6 | 13 | 31 | 149 | Truss | 1 | Bonded | 2836055043.5857 | 0.25534 | 1414.8626 | 9595316.8656 | 1100023328.4147 | -1442.5449 | [0.508, 0.0, 0.127] | Point | Fixed | [[0.0,0.0,0.0],[1.016,0.0,0.0]] | 172 | 72824.6106 | Beam | 6220731.239 | 5026088.3154 | [0.0, 0.00942] | 1.6171 | [[0.0, 795.0, 0.0], [0.0, 795.0, 0.0]] | 4.0647 | 7.642 | 3.4416 | 0 | 154.1614
78 | 0.24227 | 0.26723 | 0.012914 | 0.012441 | 9.4007e-10 | 6 | 12 | 29 | 151 | Truss | 1 | Bonded | 2624495160.4938 | 0.24872 | 1504.4832 | 8899582.4259 | 995412143.5976 | -1747.134 | [0.508, 0.0, 0.127] | Point | Fixed | [[0.0,0.0,0.0],[1.016,0.0,0.0]] | 156 | 82335.6815 | Beam | 6289402.4918 | 6743406.9231 | [0.0, 0.0069] | 1.3872 | [[0.0, 850.0, 0.0], [0.0, 850.0, 0.0]] | 5.1201 | 5.762 | 0.94215 | 0 | 149.5067
79 | 0.24765 | 0.25719 | 0.013606 | 0.011806 | 9.8951e-10 | 6 | 10 | 28 | 152 | Truss | 1 | Bonded | 2719292681.6803 | 0.26164 | 1426.5455 | 8796839.8904 | 1111987396.2515 | -837.5045 | [0.508, 0.0, 0.127] | Point | Fixed | [[0.0,0.0,0.0],[1.016,0.0,0.0]] | 132 | 62942.3699 | Beam | 6874176.259 | 6883756.7443 | [0.0, 0.0163] | 1.3465 | [[0.0, 400.0, 0.0], [0.0, 400.0, 0.0]] | 2.4763 | 6.521 | 4.0387 | 0 | 80.7609
80 | 0.24851 | 0.26853 | 0.011851 | 0.012176 | 9.6697e-10 | 6 | 11 | 27 | 153 | Truss | 1 | Bonded | 2613182433.0291 | 0.24918 | 1528.0343 | 9576833.5477 | 1108404316.5869 | -223.2397 | [0.508, 0.0, 0.127] | Point | Fixed | [[0.0,0.0,0.0],[1.016,0.0,0.0]] | 148 | 72358.599 | Beam | 10384173.2113 | 12313931.2723 | [0.0, 0.0296] | 0.87677 | [[0.0, 115.0, 0.0], [0.0, 115.0, 0.0]] | 9.0273 | 3.2902 | 5.8005 | 1210000 | 25.5567
81 | 0.25934 | 0.25398 | 0.01157 | 0.013059 | 1.0171e-09 | 6 | 11 | 45 | 135 | Truss | 1 | Bonded | 2699173942.4522 | 0.28201 | 1627.7088 | 9584596.1983 | 1152812740.7209 | 1072.2023 | [0.508, 0.0, 0.127] | Point | Fixed | [[0.0,0.0,0.0],[1.016,0.0,0.0]] | 140 | 73836.0626 | Beam | 6288774.7352 | 5766559.8155 | [0.0, 0.01572] | 1.3787 | [[0.0, 850.0, 0.0], [0.0, 850.0, 0.0]] | 4.6166 | 7.9327 | 3.5135 | 0 | 112.24
82 | 0.2551 | 0.24747 | 0.011488 | 0.012076 | 1.0452e-09 | 6 | 11 | 45 | 135 | Truss | 1 | Bonded | 2936770340.8076 | 0.27237 | 1373.0793 | 9627974.1718 | 1063246354.4982 | -225.9473 | [0.508, 0.0, 0.127] | Point | Fixed | [[0.0,0.0,0.0],[1.016,0.0,0.0]] | 148 | 66703.0648 | Beam | 10998370.9905 | 11213330.0561 | [0.0, 0.0296] | 0.85603 | [[0.0, 115.0, 0.0], [0.0, 115.0, 0.0]] | 9.4013 | 3.065 | 5.9577 | 1210000 | 22.9683
83 | 0.2616 | 0.26234 | 0.012189 | 0.011633 | 9.8913e-10 | 6 | 10 | 45 | 135 | Truss | 1 | Bonded | 2845821782.8939 | 0.25931 | 1364.0056 | 17800849.7723 | 1083844687.0337 | -415.588 | [0.508, 0.0, 0.127] | Point | Fixed | [[0.0,0.0,0.0],[1.016,0.0,0.0]] | 136 | 62974.6234 | Beam | 13743600.6124 | 13875517.4917 | [0.0, 0.0670] | 1.5709 | [[0.0, 850.0, 0.0], [0.0, 850.0, 0.0]] | 16.4344 | 14.8667 | 1.6041 | 0 | 40.1108
84 | 0.24956 | 0.25075 | 0.011754 | 0.011788 | 1.1544e-09 | 6 | 8 | 45 | 135 | Truss | 1 | Bonded | 2552939299.3884 | 0.25842 | 1393.7297 | 9903880.0253 | 1114845471.9662 | 262.5334 | [0.508, 0.0, 0.127] | Point | Fixed | [[0.0,0.0,0.0],[1.016,0.0,0.0]] | 120 | 60170.8259 | Beam | 9191899.983 | 10162733.1429 | [0.0, 0.04303] | 0.97803 | [[0.0, 795.0, 0.0], [0.0, 795.0, 0.0]] | 6.5991 | 5.8412 | 1.6378 | 0 | 25.16
85 | 0.24161 | 0.2419 | 0.011672 | 0.011837 | 1.0866e-09 | 6 | 12 | 45 | 135 | Truss | 1 | Bonded | 2641564271.6926 | 0.26052 | 1336.3439 | 9396271.204 | 941284212.6015 | 231.0721 | [0.508, 0.0, 0.127] | Point | Fixed | [[0.0,0.0,0.0],[1.016,0.0,0.0]] | 156 | 73036.8048 | Beam | 6492902.914 | 6620750.8107 | [0.0, 0.02585] | 1.6406 | [[0.0, 850.0, 0.0], [0.0, 850.0, 0.0]] | 3.1091 | 2.9511 | 0.31204 | 0 | 24.427
86 | 0.24725 | 0.24966 | 0.012301 | 0.012309 | 9.907e-10 | 6 | 10 | 45 | 135 | Truss | 1 | Bonded | 2611950957.1399 | 0.25266 | 1410.6099 | 9999720.9224 | 1096406373.2245 | -763.0562 | [0.508, 0.0, 0.127] | Point | Fixed | [[0.0,0.0,0.0],[1.016,0.0,0.0]] | 132 | 62501.0738 | Beam | 6943472.8275 | 7264893.2796 | [0.0, 0.0163] | 1.4507 | [[0.0, 400.0, 0.0], [0.0, 400.0, 0.0]] | 2.2076 | 6.1639 | 3.9433 | 0 | 85.5034
87 | 0.2443 | 0.23257 | 0.012559 | 0.012286 | 1.0187e-09 | 6 | 12 | 45 | 135 | Truss | 1 | Bonded | 2716288998.083 | 0.26796 | 1467.7798 | 10007804.064 | 1089607371.7304 | -1690.0469 | [0.508, 0.0, 0.127] | Point | Fixed | [[0.0,0.0,0.0],[1.016,0.0,0.0]] | 156 | 69352.0644 | Beam | 6172651.2802 | 6559287.6721 | [0.0, 0.0069] | 1.4314 | [[0.0, 850.0, 0.0], [0.0, 850.0, 0.0]] | 5.2286 | 5.585 | 0.83723 | 0 | 172.7038
88 | 0.23478 | 0.24374 | 0.01248 | 0.01281 | 1.0188e-09 | 6 | 13 | 45 | 135 | Truss | 1 | Bonded | 2756646388.5661 | 0.26815 | 1454.6647 | 9795286.048 | 1101061729.0959 | -1745.6102 | [0.508, 0.0, 0.127] | Point | Fixed | [[0.0,0.0,0.0],[1.016,0.0,0.0]] | 172 | 76890.5406 | Beam | 6315322.9583 | 5354377.1043 | [0.0, 0.00942] | 1.6194 | [[0.0, 795.0, 0.0], [0.0, 795.0, 0.0]] | 4.0806 | 7.2997 | 3.9689 | 0 | 155.8471
89 | 0.25654 | 0.25918 | 0.0122 | 0.01209 | 1.0399e-09 | 6 | 13 | 45 | 135 | Truss | 1 | Bonded | 2758009009.5762 | 0.26168 | 1507.7263 | 9567430.7132 | 1028128941.0699 | -1833.2454 | [0.508, 0.0, 0.127] | Point | Fixed | [[0.0,0.0,0.0],[1.016,0.0,0.0]] | 164 | 68393.7041 | Beam | 6415461.0177 | 6103564.9205 | [0.0, 0.00637] | 1.5105 | [[0.0, 850.0, 0.0], [0.0, 850.0, 0.0]] | 4.7965 | 5.2769 | 0.58087 | 0 | 181.4226
90 | 0.27137 | 0.25207 | 0.01183 | 0.011626 | 9.8918e-10 | 6 | 13 | 31 | 149 | Truss | 1 | Bonded | 2836055043.5857 | 0.25534 | 1414.8626 | 9595316.8656 | 1100023328.4147 | -1442.5449 | [0.508, 0.0, 0.127] | Point | Fixed | [[0.0,0.0,0.0],[1.016,0.0,0.0]] | 172 | 72824.6106 | Beam | 6220731.239 | 5026088.3154 | [0.0, 0.00942] | 1.6171 | [[0.0, 795.0, 0.0], [0.0, 795.0, 0.0]] | 4.0647 | 7.642 | 3.4416 | 0 | 154.1614
91 | 0.23592 | 0.23855 | 0.011297 | 0.011622 | 1.0079e-09 | 6 | 12 | 31 | 149 | Truss | 1 | Bonded | 2777234473.6454 | 0.26512 | 1497.83 | 9878476.9037 | 1190273450.1253 | -1658.8161 | [0.508, 0.0, 0.127] | Point | Fixed | [[0.0,0.0,0.0],[1.016,0.0,0.0]] | 156 | 73898.7616 | Beam | 5789123.3338 | 6789684.2442 | [0.0, 0.0069] | 1.4857 | [[0.0, 850.0, 0.0], [0.0, 850.0, 0.0]] | 4.6977 | 6.491 | 0.86176 | 0 | 180.5205
92 | 0.24965 | 0.26185 | 0.011366 | 0.011115 | 1.1075e-09 | 6 | 10 | 45 | 135 | Truss | 1 | Bonded | 2868649408.0608 | 0.26837 | 1418.4452 | 19317602.9239 | 1049504931.2315 | -447.1198 | [0.508, 0.0, 0.127] | Point | Fixed | [[0.0,0.0,0.0],[1.016,0.0,0.0]] | 136 | 66011.1695 | Beam | 13092777.0562 | 13606954.7612 | [0.0, 0.0670] | 1.5313 | [[0.0, 850.0, 0.0], [0.0, 850.0, 0.0]] | 14.7979 | 13.7576 | 1.5186 | 0 | 41.8089
93 | 0.254 | 0.254 | 0.012 | 0.012 | 1.0174e-09 | 6 | 11 | 45 | 135 | Truss | 1 | Bonded | 2750000000 | 0.26 | 1470 | 9500000 | 1091300000 | 1062 | [0.508, 0.0, 0.127] | Point | Fixed | [[0.0,0.0,0.0],[1.016,0.0,0.0]] | 140 | 67190 | Beam | 6334400 | 6265000 | [0.0, 0.01572] | 1.4997 | [[0.0, 850.0, 0.0], [0.0, 850.0, 0.0]] | 5 | 8.36 | 3.36 | 0 | 108.4
94 | 0.26297 | 0.25366 | 0.011886 | 0.012345 | 1.0281e-09 | 6 | 11 | 45 | 135 | Truss | 1 | Bonded | 2743522154.2846 | 0.26223 | 1382.1142 | 9752446.2642 | 1064899624.652 | -231.5764 | [0.508, 0.0, 0.127] | Point | Fixed | [[0.0,0.0,0.0],[1.016,0.0,0.0]] | 148 | 74752.523 | Beam | 10756240.0348 | 11119593.5692 | [0.0, 0.0296] | 0.8988 | [[0.0, 115.0, 0.0], [0.0, 115.0, 0.0]] | 9.2192 | 3.4569 | 5.4355 | 1210000 | 23.5957
95 | 0.254 | 0.254 | 0.012 | 0.012 | 1.017e-09 | 6 | 10 | 45 | 135 | Truss | 1 | Bonded | 2750000000 | 0.26 | 1470 | 9500000 | 1091000000 | -800 | [0.508, 0.0, 0.127] | Point | Fixed | [[0.0,0.0,0.0],[1.016,0.0,0.0]] | 132 | 65200 | Beam | 6868000 | 7292000 | [0.0, 0.0163] | 1.383 | [[0.0, 400.0, 0.0], [0.0, 400.0, 0.0]] | 2.35 | 6.5 | 4.15 | 0 | 81.6
96 | 0.26249 | 0.26952 | 0.011174 | 0.012036 | 1.0251e-09 | 6 | 8 | 45 | 135 | Truss | 1 | Bonded | 2842239440.569 | 0.26109 | 1554.5284 | 9248853.0463 | 1106546346.9428 | 232.6666 | [0.508, 0.0, 0.127] | Point | Fixed | [[0.0,0.0,0.0],[1.016,0.0,0.0]] | 120 | 62509.3463 | Beam | 9218702.3126 | 11301864.0898 | [0.0, 0.04303] | 1.0075 | [[0.0, 795.0, 0.0], [0.0, 795.0, 0.0]] | 7.1072 | 5.3732 | 1.7695 | 0 | 26.0049
97 | 0.254 | 0.254 | 0.012 | 0.012 | 1.017e-09 | 6 | 13 | 45 | 135 | Truss | 1 | Bonded | 2750000000 | 0.26 | 1470 | 9500000 | 1091000000 | -1590 | [0.508, 0.0, 0.127] | Point | Fixed | [[0.0,0.0,0.0],[1.016,0.0,0.0]] | 172 | 75000 | Beam | 6148000 | 5376000 | [0.0, 0.00942] | 1.545 | [[0.0, 795.0, 0.0], [0.0, 795.0, 0.0]] | 4.04 | 7.49 | 3.45 | 0 | 162.2
98 | 0.24785 | 0.24173 | 0.011649 | 0.01133 | 9.8041e-10 | 6 | 13 | 27 | 153 | Truss | 1 | Bonded | 2906227033.2076 | 0.25962 | 1505.1515 | 9338943.6909 | 1083332320.8712 | -1769.8656 | [0.508, 0.0, 0.127] | Point | Fixed | [[0.0,0.0,0.0],[1.016,0.0,0.0]] | 164 | 74120.0166 | Beam | 6111510.0533 | 6320603.2443 | [0.0, 0.00637] | 1.6357 | [[0.0, 850.0, 0.0], [0.0, 850.0, 0.0]] | 4.8139 | 4.6905 | 0.59645 | 0 | 187.7571
99 | 0.254 | 0.254 | 0.012 | 0.012 | 1.0174e-09 | 6 | 8 | 45 | 135 | Truss | 1 | Bonded | 2750000000 | 0.26 | 1470 | 9500000 | 1091300000 | 148 | [0.508, 0.0, 0.127] | Point | Fixed | [[0.0,0.0,0.0],[1.016,0.0,0.0]] | 112 | 59500 | Beam | 6127300 | 6815100 | [0.0, 0.02727] | 1.5504 | [[0.0, 400.0, 0.0], [0.0, 400.0, 0.0]] | 2.62 | 2.01 | 0.61 | 0 | 15.1
100 | 0.254 | 0.254 | 0.012 | 0.012 | 1.0174e-09 | 6 | 8 | 45 | 135 | Truss | 1 | Bonded | 2750000000 | 0.26 | 1470 | 9500000 | 1091300000 | 148 | [0.508, 0.0, 0.127] | Point | Fixed | [[0.0,0.0,0.0],[1.016,0.0,0.0]] | 112 | 59500 | Beam | 6127300 | 6815100 | [0.0, 0.02727] | 1.5504 | [[0.0, 400.0, 0.0], [0.0, 400.0, 0.0]] | 2.62 | 2.01 | 0.61 | 0 | 15.1